## BOM
Part | Value | Device | Package | Link | Quantity | Status
A1 | 2.4Ghz ceramic | Chip antenna | Custom |  | 1 | Have
BTN, RESET |  | Tactile Switch | 4.6mm x 2.8mm | http://www.digikey.com/product-detail/en/KMR211GLFS/401-1426-1-ND/550461 | 2 | Need
C1, C2, C12 | 10uF | Tantalum Capacitor | 1206 |  | 3 | Need
C3, C5-7, C10-13 | 100nF | Ceramic Capacitor | 0402 |  | 7 | Need
C4 | 2.2pF | Ceramic Capacitor | 0402 |  | 1 | Need
C8, C9 | 22pF | Ceramic Capacitor | 0402 |  | 2 | Need
D1 |  | Diode | SOD-323 |  | 1 | Need
F1 | 500mA | PTC Resettable Fuse | 1206 |  | 1 | Need
JP1, JP2 |  | Header | 0.1", 12 pin |  | 2 | Have
L1 | 2.2nH | Inductor | 0402 |  | 1 | Need
L2 |  | Ferrite bead | 0402 |  | 1 | Need
LED1-3 | Red | LEDs | 0603 |  | 2
Q1 | MMDT3904 | Dual NPN transistor | SOT363 |  | 1
R1, R8-10 | 10K | Resistor | 0402-RES |  | 4
R2 | 33K | Resistor | 0402-RES |  | 1
R3 | 1K5 | Resistor | 0402-RES |  | 1
R4, R5 | 22Ω | Resistor | 0402-RES |  | 2
R6 | 47K | Resistor | 0402-RES |  | 1
R7, R11-13 | 1K | Resistor | 0402-RES |  | 4
U1 | MIC5219 3.3V LDO | Voltage Regulator | SOT23-5 |  | 1
U2 | CC3000 | Wi-Fi Module | Custom |  | 1
U3 | STM32F103CBT6 | ST STM32F101/103 48pin LQFP | LQFP48 |  | 1
U4 | SST25VF016B 16Mbit | SPI Flash module | 8-SOIC |  | 1
X1 | USB Micro B | USB Micro B Connector | USB-MICROB |  | 1
Y1 | 8Mhz | Crystal | 5mm x 3mm |  | 1