## BOM
Part | Value | Device | Package | Link | Quantity | Status
A1 | 2.4Ghz ceramic | Chip antenna | Custom |  | 1 | Have
B1, B2 |  | Tactile Switch | 4.6mm x 2.8mm | http://www.digikey.com/product-detail/en/KMR211GLFS/401-1426-1-ND/550461 | 2 | Need
C1, C2, C12 | 10uF | Tantalum Capacitor | 1206 |  | 3 | Need
C3, C5-7, C10-13 | 100nF | Ceramic Capacitor | 0402 |  | 7 | Need
C4 | 2.2pF | Ceramic Capacitor | 0402 |  | 1 | Need
C8, C9 | 22pF | Ceramic Capacitor | 0402 |  | 2 | Need
D1 | RB551V-30 (500mA) | Diode | SOD-323 |  | 1 | Need
F1 | 500mA | PTC Resettable Fuse | 1206 |  | 1 | Need
JP1, JP2 |  | Header | 0.1", 12 pin |  | 2 | Have
L1 | 2.2nH | Inductor | 0402 |  | 1 | Need
L2 |  | Ferrite bead | 0402 |  | 1 | Need
LED1-3 | Red | LEDs | 0603 |  | 2 | Have
Q1 | MMDT3904 | Dual NPN transistor | SOT363 |  | 1 | Need
R1, R8-10 | 10K | Resistor | 0402 |  | 4 | Need
R2 | 33K | Resistor | 0402 |  | 1 | Need
R3 | 1K5 | Resistor | 0402 |  | 1 | Need
R4, R5 | 22Ω | Resistor | 0402 |  | 2 | Need
R6 | 47K | Resistor | 0402 |  | 1 | Need
R7, R11-13 | 1K | Resistor | 0402 |  | 4 | Need
U1 | MIC5219 3.3V LDO | Voltage Regulator | SOT23-5 |  | 1 | Need
U2 | CC3000 | Wi-Fi Module | Custom |  | 1 | Have
U3 | STM32F103CBT6 | ST STM32F101/103 48pin LQFP | LQFP48 |  | 1 | Need
U4 | SST25VF016B 16Mbit | SPI Flash module | 8-SOIC |  | 1 | Need
X1 | USB Micro B | USB Micro B Connector | USB-MICROB |  | 1 | Have
Y1 | 8Mhz | Crystal | 5mm x 3mm |  | 1 | Have

## Quote sheet
Spark Devices | Spark Core v0.0.5 |  |  |  |  | Date |  | 2013-03-28 16:41
Store Name | Chang Feng Tai
商家名称
Store Location | SEG, Second Floor
地址
Store Contact Info | QQ: 421017527
联系电话
|  |  |  | Quantity |  | Price |  | Total price
Spark Part # | English Description | Value | Package | 数量 |  | 价格 |  | 总价
B1, B2 | Tactile Switch | Looks like this: http://www.digikey.com/product-detail/en/KMR211GLFS/401-1426-1-ND/550461 | 4.6mm x 2.8mm | 10 | x |  | =
C1, C2, C12 | Tantalum Capacitor | 10uF | 1206 | 1000 | x |  | =
C3, C5-7, C10-13 | Ceramic Capacitor | 100nF | 0402 | 1000 | x |  | =
C4 | Ceramic Capacitor | 2.2pF | 0402 | 1000 | x |  | =
C8, C9 | Ceramic Capacitor | 22pF | 0402 | 1000 | x |  | =
D1 | Diode | RB551V-30 (500mA) | SOD-323 | 10 | x |  | =
F1 | PTC Resettable Fuse | 500mA | 1206 | 10 | x |  | =
L1 | Inductor | 2.2nH | 0402 | 10 | x |  | =
L2 | Ferrite bead | MMZ1005Y121C | 0402 | 10 | x |  | =
Q1 | Dual NPN transistor | MMDT3904 | SOT363 | 10 | x |  | =
R1, R8-10 | Resistor | 10K | 0402 | 1000 | x |  | =
R2 | Resistor | 33K | 0402 | 1000 | x |  | =
R3 | Resistor | 1K5 | 0402 | 1000 | x |  | =
R4, R5 | Resistor | 22Ω | 0402 | 1000 | x |  | =
R6 | Resistor | 47K | 0402 | 1000 | x |  | =
R7, R11-13 | Resistor | 1K | 0402 | 1000 | x |  | =
U1 | Voltage Regulator | MIC5219 3.3V LDO | SOT23-5 | 10 | x |  | =
U3 | STM32 Micro-controller | STM32F103CBT6 | LQFP48 | 10 | x |  | =
U4 | SPI Flash module | SST25VF016B 16Mbit | 8-SOIC | 10 | x |  | =
Grand Total
全价