## BOM
Part | Value | Device | Package | DigiKey Link | Taobao Link | Quantity | Status | Price (CNY) | Price (USD) | Total Price (USD)
A1 | 2.4Ghz ceramic | Chip antenna | 6.5mm x 2.8mm |  | http://item.taobao.com/item.htm?spm=a230r.1.14.59.xxVeAY&id=16690855349 | 1 | Have | 2 | 0.32373 | 0.32373
B1, B2 | KMR211GLFS | Tactile Switch | 4.6mm x 2.8mm | http://www.digikey.com/product-detail/en/KMR211GLFS/401-1426-1-ND/550461 | http://item.taobao.com/item.htm?spm=a230r.1.14.34.tpoElm&id=15691378326 | 2 | Have | 2.5 | 0.40466 | 0.80932
C1, C2, C12 | 10uF | Tantalum Capacitor | 1206 |  | http://item.taobao.com/item.htm?spm=a230r.1.14.29.on1ODT&id=16348539730 | 3 | Have | 0.3 | 0.048559 | 0.14568
C3, C5-7, C10-11, C13 | 100nF | Ceramic Capacitor | 0603 |  |  | 7 | Need | 0.06 | 0.0097119 | 0.067983
C4 | 2.2pF | Ceramic Capacitor | 0603 |  |  | 1 | Need | 0.06 | 0.0097119 | 0.0097119
C8, C9 | 22pF | Ceramic Capacitor | 0603 |  |  | 2 | Need | 0.06 | 0.0097119 | 0.019424
D1 | RB551V-30 (500mA) | Diode | SOD-323 |  | http://detail.tmall.com/item.htm?spm=a230r.1.14.28.HWbOvn&id=15456269891 | 1 | Need | 0.06 | 0.0097119 | 0.0097119
F1 | 500mA | PTC Resettable Fuse | 1206 |  | http://detail.tmall.com/item.htm?spm=a230r.1.14.42.nwHrUU&id=14139679780 | 1 | Have | 0.5 | 0.080932 | 0.080932
JP1, JP2 |  | Header | 0.1", 12 pin |  |  | 2 | Have | 0.1 | 0.016186 | 0.032373
L1 | 2.2nH | Inductor | 0603 |  |  | 1 | Need | 0.06 | 0.0097119 | 0.0097119
L2 | Murata BLM18AG221SN1D | Ferrite bead | 0603 |  | http://detail.tmall.com/item.htm?spm=a230r.1.14.1.mIn2bB&id=17921640239 | 1 | Need | 0.06 | 0.0097119 | 0.0097119
LED1-3 | Blue | LEDs | 0603 |  | http://item.taobao.com/item.htm?spm=2013.1.w3956858894.1.emTPiQ&id=12920296504 | 3 | Need | 0.075 | 0.01214 | 0.03642
Q1 | MMDT3904 | Dual NPN transistor | SOT363 |  | http://item.taobao.com/item.htm?spm=a230r.1.14.1.JxpGm6&id=21970968624 | 1 | Have | 0.15 | 0.02428 | 0.02428
R1, R9-11 | 10K | Resistor | 0603 |  |  | 4 | Need | 0.06 | 0.0097119 | 0.038848
R2 | 33K | Resistor | 0603 |  |  | 1 | Need | 0.06 | 0.0097119 | 0.0097119
R3 | 1K5 | Resistor | 0603 |  |  | 1 | Need | 0.06 | 0.0097119 | 0.0097119
R5, R6 | 22Ω | Resistor | 0603 |  |  | 2 | Need | 0.06 | 0.0097119 | 0.019424
R7 | 47K | Resistor | 0603 |  |  | 1 | Need | 0.06 | 0.0097119 | 0.0097119
R4, R8, R12-14 | 1K | Resistor | 0603 |  |  | 5 | Need | 0.06 | 0.0097119 | 0.048559
U1 | MIC5219 3.3V LDO | Voltage Regulator | SOT23-5 |  | http://item.taobao.com/item.htm?spm=a230r.1.14.1.ftfZaL&id=10614261731 | 1 | Have | 0.8 | 0.12949 | 0.12949
U2 | CC3000 | Wi-Fi Module | Custom |  |  | 1 | Have |  | 9 | 9
U3 | STM32F103CBT6 | ST STM32F101/103 48pin LQFP | LQFP48 |  | http://item.taobao.com/item.htm?spm=a230r.1.14.1.pBjcgl&id=10605978811 | 1 | Have | 11.1 | 1.7967 | 1.7967
U4 | SST25VF016B 16Mbit | SPI Flash module | 8-SOIC |  | http://item.taobao.com/item.htm?spm=a230r.1.14.1.sDPMv0&id=5913218207 | 1 | Have | 3.25 | 0.52606 | 0.52606
X1 | USB Micro B | USB Micro B Connector | USB-MICROB |  | http://item.taobao.com/item.htm?spm=a230r.1.14.21.Zvi13g&id=17377012127 | 1 | Have | 0.35 | 0.056653 | 0.056653
Y1 | 8Mhz | Crystal | 5mm x 3mm |  | http://item.taobao.com/item.htm?spm=a230r.1.14.62.jgHr9v&id=13004811346 | 1 | Have | 0.88 | 0.14244 | 0.14244
13.3663

## Quote sheet v0.0.5
Spark Devices | Spark Core v0.0.5 |  |  |  |  | Date |  | 2013-04-18 11:05
Store Name | Chang Feng Tai
商家名称
Store Location | SEG, Second Floor
地址
Store Contact Info | QQ: 421017527
联系电话
|  |  |  | Quantity |  | Price |  | Total price
Spark Part # | English Description | Value | Package | 数量 |  | 价格 |  | 总价
B1, B2 | Tactile Switch | Looks like this: http://www.digikey.com/product-detail/en/KMR211GLFS/401-1426-1-ND/550461 | 4.6mm x 2.8mm | 10 | x | 2.5 | = | 25
C1, C2, C12 | Tantalum Capacitor | 10uF | 1206 | 100 | x | 0.8 | = | 80
C3, C5-7, C10-13 | Ceramic Capacitor | 100nF | 0402 | 1000 | x | 0.035 | = | 35
C4 | Ceramic Capacitor | 2.2pF | 0402 | 1000 | x | 0.035 | = | 35
C8, C9 | Ceramic Capacitor | 22pF | 0402 | 1000 | x | 0.035 | = | 35
D1 | Diode | RB551V-30 (500mA) | SOD-323 | 10 | x | 2 | = | 20
F1 | PTC Resettable Fuse | 500mA | 1206 | 10 | x | 1.5 | = | 15
L1 | Inductor | 2.2nH | 0402 | 10 | x | 0.8 | = | 8
L2 | Ferrite bead | MMZ1005Y121C | 0402 | 10 | x | 2.5 | = | 25
Q1 | Dual NPN transistor | MMDT3904 | SOT363 | 10 | x | 2 | = | 20
R1, R8-10 | Resistor | 10K | 0402 | 1000 | x | 0.015 | = | 15
R2 | Resistor | 33K | 0402 | 1000 | x | 0.015 | = | 15
R3 | Resistor | 1K5 | 0402 | 1000 | x | 0.015 | = | 15
R4, R5 | Resistor | 22Ω | 0402 | 1000 | x | 0.015 | = | 15
R6 | Resistor | 47K | 0402 | 1000 | x | 0.015 | = | 15
R7, R11-13 | Resistor | 1K | 0402 | 1000 | x | 0.015 | = | 15
U1 | Voltage Regulator | MIC5219 3.3V LDO | SOT23-5 | 10 | x | 4.8 | = | 48
U3 | STM32 Micro-controller | STM32F103CBT6 | LQFP48 | 10 | x | 22 | = | 220
U4 | SPI Flash module | SST25VF016B 16Mbit | 8-SOIC | 10 | x | 7 | = | 70
[6 empty] | Grand Total |  | 726
全价

## Quote sheet v0.0.8
Spark Devices | Spark Core v0.0.5 |  |  |  |  | Date |  | 2013-04-18 11:05
Store Name | Chang Feng Tai
商家名称
Store Location | SEG, Second Floor
地址
Store Contact Info | QQ: 421017527
联系电话
|  |  |  | Quantity |  | Price |  | Total price
Spark Part # | English Description | Value | Package | 数量 |  | 价格 |  | 总价
C3, C5-7, C10-11, C13 | Ceramic Capacitor | 100nF | 0603 | 4000 | x |  | = | 0
C4 | Ceramic Capacitor | 2.2pF | 0603 | 100 | x |  | = | 0
C8, C9 | Ceramic Capacitor | 22pF | 0603 | 100 | x |  | = | 0
D1 | Diode | RB551V-30 (500mA) | SOD-323 | 10 | x |  | = | 0
L1 | Inductor | 2.2nH | 0603 | 100 | x |  | = | 0
L2 | Ferrite bead | Murata BLM18AG221SN1D | 0603 | 100 | x |  | = | 0
LED1-3 | LEDs | Blue | 0603 | 100 | x |  | = | 0
J1 | 20-pin JTAG port | Looks like this: http://detail.tmall.com/item.htm?id=17676786049&spm=a230r.1.14.11.wsP1PA&ad_id=&am_id=&cm_id=&pm_id= |  | 10 | x |  | = | 0
R1, R9-11 | Resistor | 10K | 0603 | 4000 | x |  | = | 0
R2 | Resistor | 33K | 0603 | 100 | x |  | = | 0
R3 | Resistor | 1K5 | 0603 | 100 | x |  | = | 0
R5, R6 | Resistor | 22Ω | 0603 | 100 | x |  | = | 0
R7 | Resistor | 47K | 0603 | 100 | x |  | = | 0
| Resistor | 0Ω | 0603 | 4000 | x |  |  | 0
R4, R8, R12-14 | Resistor | 1K | 0603 | 4000 | x |  | = | 0
[6 empty] | Grand Total |  | 0
全价